## Solderless Joints
Product style | systme NO. | Size | Picture |  | Use picture | Product Specification | Unti/Price
pcb to pcb | 2# | HR-S-SC-2PIN-5MM-A |  | → |  | IP20迷你刺破：板对板连接 适用于：裸板COB灯带，PCB宽度为5MM宽 2PIN灯带，最大电流：6A IP20Mini joint：Board to Board Apply to ：nude boardCOBlight strip，PCBwidth is5MM width 2PINlight strip，largest current：6A | 0.156
| 10# | HR-S-SC-2PIN-8MM-A |  | → |  | 迷你刺破：板对板连接 适用于：裸板COB和SMD灯带，PCB宽度为8MM宽 2PIN灯带，最大电流：6A Mini joint：Board to Board Apply to ：nude boardCOB andSMDlight strip，PCBwidthis8MMwidth 2PINlight strip，largest current：6A | 0.15
| 14# | HR-S-SMD-3PIN-8MM-A |  | → |  | 迷你刺破：板对板连接（超密版本，参考灯珠数量：168LED/M） 适用于：裸板SMD灯带，PCB宽度为8MM宽 3PIN灯带，，最大电流：6A Mini joint：Board to Board（Super-dense version，refer lamp beads qty：168LED/M） Apply to ：nude boardSMD light strip，PCB width is 8MMwidth 3PIN light strip，largest current：6A | 0.18
| 18# | HR-S-SMD-4PIN-8MM-A |  | → |  | 迷你刺破：板对板连接（超密版本，参考灯珠数量：120LED/M） 适用于：裸板SMD灯带，PCB宽度为8MM宽 4PIN灯带，最大电流：6A Mini joint：Board to Board（Super-dense version，refer lamp beads qty：120LED/M） Apply to ：nude boardSMDlight strip，PCB width is 8MM width 4PINlight strip，largest current：6A | 0.195
| 22# | HR-S-SC-2PIN-10MM-A |  | → |  | 迷你刺破：板对板连接 适用于：裸板COB灯带和部分SMD灯带，PCB宽度为10MM宽 2PIN灯带，最大电流：6A Mini joint：Board to Board Apply to ：nude board COB light strip and same SMD light strip，PCB width is10MMwidth 2PIN light strip，largest current：6A | 0.156
| 26# | HR-S-SMD-2PIN-10MM-A |  | → |  | 迷你刺破：板对板连接 适用于：裸板SMD灯带，PCB宽度为10MM宽 2PIN灯带，最大电流：6A Mini joint：Board to Board Apply to ：nude boardSMDlight strip，PCB width is10MM width 2PIN light strip，largest current：6A | 0.156
| 30# | HR-S-SMD-3PIN-10MM-A |  | → |  | 迷你刺破：板对板连接 适用于：裸板SMD灯带，PCB宽度为10MM宽 3PIN 双色温灯带，最大电流：6A Mini joint：Board to Board Apply to ：nude boardSMDlight strip，PCB width is10MM width 3PIN Dichromatic temperature light strip，largest current：6A | 0.168
| 30A# | HR-S-SMD-3PIN-10MM-A1 |  | → |  | 迷你刺破：板对板连接（超密版本，参考灯珠数量168LED/M） 适用于：裸板SMD灯带，PCB宽度为10MM宽 3PIN 双色温灯带，最大电流：6A Mini joint：Board to Board（Super-dense version，refer lamp beads qty168LED/M） Apply to ：nude boardSMDlight strip，PCB width is10MM width 3PIN Dichromatic temperature light strip，largest current：6A | 0.18
| 34# | HR-S-COB-4PIN-10MM-A |  | → |  | 迷你刺破：板对板连接 适用于：裸板RGB和双色温COB灯带，PCB宽度为10MM宽 3PIN和4PIN COB灯带，最大电流：6A Mini joint：Board to Board Apply to ：nude boardRGB andDichromatic temperature COB light strip，PCB width is10MM width 3PIN and 4PIN COBlight strip，largest current：6A | 0.18
| 40# | HR-S-SMD-4PIN-10MM-A |  | → |  | 迷你刺破：板对板连接 适用于：裸板RGB SMD灯带，PCB宽度为10MM宽 4PIN RGB灯带，最大电流：6A Mini joint：Board to Board Apply to ：nude boardRGB SMDlight strip，PCBwidthis10MMwidth 4PIN RGBlight strip，largest current：6A | 0.18
| 44# | HR-S-SMD-5PIN-10MM-A |  | → |  | 迷你刺破：板对板连接（超密版本，参考灯珠数量120LED/M 60 RGB5050 + 60 SMD2835） 适用于：裸板RGB SMD灯带，PCB宽度为10MM宽 5PIN RGBW灯带，最大电流：6A Mini joint：Board to Board（Super-dense version，refer lamp beads qty120LED/M 60 RGB5050 + 60 SMD2835） Apply to ：nude boardRGB SMDlight strip，PCBwidthis10MMwidth 5PIN RGBWlight strip，largest current：6A | 0.261
| 48# | HR-S-SMD-2PIN-12MM-A |  | → |  | 迷你刺破：板对板连接 适用于：裸板SMD灯带，PCB宽度为12MM宽 2PIN灯带，最大电流：6A Mini joint：Board to Board Apply to ：nude boardSMDlight strip，PCBwidthis12MMwidth 2PINlight strip，largest current：6A | 0.186
| 52# | HR-S-SMD-3PIN-12MM-A |  | → |  | 迷你刺破：板对板连接 适用于：裸板SMD灯带，PCB宽度为12MM宽 3PIN灯带，最大电流：6A Mini joint：Board to Board Apply to ：nude boardSMDlight strip，PCBwidthis12MMwidth 3PINlight strip，largest current：6A | 0.201
| 56# | HR-S-SC-4PIN-12MM-A |  | → |  | 迷你刺破：板对板连接 适用于：裸板SMD灯带，PCB宽度为12MM宽 4PIN灯带，最大电流：6A Mini joint：Board to Board Apply to ：nude board SMD light strip，PCBwidthis12MMwidth 4PIN light strip，largest current：6A | 0.21
| 60# | HR-S-SMD-5PIN-12MM-A |  | → |  | 迷你刺破：板对板连接 适用于：裸板SMD灯带，PCB宽度为12MM宽 5PIN RGBW或DMX512灯带，最大电流：6A Mini joint：Board to Board Apply to ：nude boardSMDlight strip，PCBwidthis12MMwidth 5PIN RGBW or DMX512light strip，largest current：6A | 0.216
| 64# | HR-S-COB-5PIN-12MM-A |  |  |  | 迷你刺破：板对板连接 适用于：裸板SMD灯带，PCB宽度为12MM宽 5PIN COB RGBW灯带，最大电流：6A Mini joint：Board to Board Apply to ：nude boardSMDlight strip，PCBwidthis12MMwidth 5PIN COB RGBWlight strip，largest current：6A | 0.276
| 68# | HR-S-SMD-6PIN-12MM-A |  | → |  | 迷你刺破：板对板连接 (可适配48 RGB5050 + 48 SMD2835 WW + 48 SMD2835 CW灯带) 适用于：裸板COB灯带，PCB宽度为12MM宽 6PIN RGB+CCT灯带，最大电流：6A Mini joint：Board to Board (Adaptable 48 RGB5050 + 48 SMD2835 WW + 48 SMD2835 CWlight strip) Apply to ：nude boardCOBlight strip，PCBwidthis12MMwidth 6PIN RGB+CCTlight strip，largest current：6A | 0.24
one side to pcb-one side to cable | 4# | HR-S-SC-2PIN-5MM-D |  | → |  | 迷你刺破：板对线连接,不带线，DIY版本 适用于：裸板COB灯带，PCB宽度为5MM宽 2PIN单色灯带，最大电流：4A；匹配线材: 22AWG正标线 Mini joint：Board to line connection, without line ，DIY Version Apply to ：nude boardCOBlight strip，PCBwidthis5MMwidth 2PINsingle colorlight strip，largest current：4A；Match the wire: 22AWGThe normal line | 0.156
| 12# | HR-S-SC-2PIN-8MM-D |  | → |  | 迷你刺破：板对线连接,不带线，DIY版本 适用于：裸板COB和SMD灯带，PCB宽度为8MM宽 2PIN灯带，最大电流：6A；匹配线材： 20或22AWG正标线 Mini joint：Board to line connection, without line ，DIYVersion Apply to ：nude boardCOB andSMDlight strip，PCBwidthis8MMwidth 2PINlight strip，largest current：6A；Match the wire： 20or22AWGThe normal line | 0.15
| 16# | HR-S-SMD-3PIN-8MM-D |  | → |  | 迷你刺破：板对线连接,不带线，DIY版本(超密，参考数量168LED/M) 适用于：裸板SMD灯带，PCB宽度为8MM宽 3PIN灯带，最大电流：6A；匹配线材：20或22AWG正标线 Mini joint：Board to line connection, without line ，DIYVersion (Denseness，Number of references168LED/M) Apply to ：nude boardSMDlight strip，PCBwidthis8MMwidth 3PINlight strip，largest current：6A；Match the wire：20or22AWGThe normal line | 0.18
| 20# | HR-S-SMD-4PIN-8MM-D |  | → |  | 迷你刺破：板对线连接,不带线，DIY版本(超密，参考数量120LED/M RGB3838) 适用于：裸板SMD灯带，PCB宽度为8MM宽 4PIN灯带，最大电流：4A；匹配线材：22AWG正标线 Mini joint：Board to line connection, without line ，DIYVersion (Denseness，Number of references120LED/M RGB3838) Apply to ：nude boardSMDlight strip，PCBwidthis8MMwidth 4PINlight strip，largest current：4A；Match the wire：22AWGThe normal line | 0.195
| 24# | HR-S-SC-2PIN-10MM-D |  | → |  | 迷你刺破：板对线连接,不带线，DIY版本 适用于：裸板COB灯带和部分SMD灯带，PCB宽度为10MM宽 2PIN灯带，最大电流：6A；匹配线材：20或22AWG正标线 Mini joint：Board to line connection, without line ，DIYVersion Apply to ：nude boardCOBlight strip and sameSMDlight strip，PCBwidthis10MMwidth 2PINlight strip，largest current：6A；Match the wire：20or22AWGThe normal line | 0.156
| 28# | HR-S-SMD-2PIN-10MM-D |  | → |  | 迷你刺破：板对线连接,不带线，DIY版本 适用于：裸板SMD灯带，PCB宽度为10MM宽 2PIN灯带，最大电流：6A；匹配线材：20或22AWG正标线 Mini joint：Board to line connection, without line ，DIYVersion Apply to ：nude boardSMDlight strip，PCBwidthis10MMwidth 2PINlight strip，largest current：6A；Match the wire：20or22AWGThe normal line | 0.156
| 32# | HR-S-SMD-3PIN-10MM-D |  | → |  | 迷你刺破：板对线连接,不带线，DIY版本 适用于：裸板SMD灯带，PCB宽度为10MM宽 3PIN 双色温灯带，最大电流：6A；匹配线材：20或22AWG正标线 Mini joint：Board to line connection, without line ，DIYVersion Apply to ：nude boardSMDlight strip，PCBwidthis10MMwidth 3PIN Dichromatic temperaturelight strip，largest current：6A；Match the wire：20or22AWGThe normal line | 0.165
| 32A# | HR-S-SMD-3PIN-10MM-D1 |  | → |  | 迷你刺破：板对线连接,不带线，DIY版本(超密，参考数量168LED/M） 适用于：裸板SMD灯带，PCB宽度为10MM宽 3PIN 双色温灯带，最大电流：6A；匹配线材：20或22AWG正标线 Mini joint：Board to line connection, without line ，DIYVersion (Denseness，Number of references168LED/M） Apply to ：nude boardSMDlight strip，PCBwidthis10MMwidth 3PIN Dichromatic temperaturelight strip，largest current：6A；Match the wire：20or22AWGThe normal line | 0.18
| 36# | HR-S-COB-4PIN-10MM-D |  | → |  | 适用于：裸板RGB和双色温 COB灯带，PCB宽度为10MM宽 3PIN和4PIN COB灯带，最大电流：4A；匹配线材：22AWG正标线 Mini joint：Board to line connection, without line ，DIYVersion Apply to ：nude boardRGB andDichromatic temperature COBlight strip，PCBwidthis10MMwidth 3PIN and4PIN COBlight strip，largest current：4A；Match the wire：22AWGThe normal line | 0.177
| 42# | HR-S-SMD-4PIN-10MM-D |  | → |  | 迷你刺破：板对线连接,不带线，DIY版本 适用于：裸板RGB SMD灯带，PCB宽度为10MM宽 4PIN RGB灯带，最大电流：4A；匹配线材：22AWG正标线 Mini joint：Board to line connection, without line ，DIYVersion Apply to ：nude boardRGB SMDlight strip，PCBwidthis10MMwidth 4PIN RGBlight strip，largest current：4A；Match the wire：22AWGThe normal line | 0.177
| 46# | HR-S-SMD-5PIN-10MM-D |  | → |  | 迷你刺破：板对线连接,不带线，DIY版本 (超密版本：可匹配60 RGB5050 + 60 SMD2835灯带） 适用于：裸板RGB+W SMD灯带，PCB宽度为10MM宽 5PIN RGB灯带，最大电流：4A；匹配线材：22AWG正标线 Mini joint：Board to line connection, without line ，DIYVersion (Super-dense version：Adaptable 60 RGB5050 + 60 SMD2835light strip） Apply to ：nude boardRGB+W SMDlight strip，PCBwidthis10MMwidth 5PIN RGBlight strip，largest current：4A；Match the wire：22AWGThe normal line | 0.261
| 50# | HR-S-SMD-2PIN-12MM-D |  | → |  | 迷你刺破：板对线连接,不带线，DIY版本 适用于：裸板SMD灯带，PCB宽度为12MM宽 2PIN灯带，最大电流：6A；匹配线材：20或22AWG正标线 Mini joint：Board to line connection, without line ，DIYVersion Apply to ：nude boardSMDlight strip，PCBwidthis12MMwidth 2PINlight strip，largest current：6A；Match the wire：20or22AWGThe normal line | 0.186
| 54# | HR-S-SMD-3PIN-12MM-D |  | → |  | 迷你刺破：板对线连接,不带线，DIY版本 适用于：裸板SMD灯带，PCB宽度为12MM宽 3PIN灯带，最大电流：6A；匹配线材：20或22AWG正标线 Mini joint：Board to line connection, without line ，DIYVersion Apply to ：nude boardSMDlight strip，PCBwidthis12MMwidth 3PINlight strip，largest current：6A；Match the wire：20or22AWGThe normal line | 0.201
| 58# | HR-S-SC-4PIN-12MM-D |  | → |  | 迷你刺破：板对线连接,不带线，DIY版本 适用于：裸板SMD灯带，PCB宽度为12MM宽 4PIN灯带，最大电流：4A；匹配线材：22AWG正标线 Mini joint：Board to line connection, without line ，DIYVersion Apply to ：nude boardSMDlight strip，PCBwidthis12MMwidth 4PINlight strip，largest current：4A；Match the wire：22AWGThe normal line | 0.21
| 62# | HR-S-SMD-5PIN-12MM-D |  | → |  | 迷你刺破：板对线连接,不带线，DIY版本 适用于：裸板SMD灯带，PCB宽度为12MM宽 5PIN RGBW或DMX512灯带，最大电流：4A；匹配线材：22AWG正标线 Mini joint：Board to line connection, without line ，DIYVersion Apply to ：nude boardSMDlight strip，PCBwidthis12MMwidth 5PIN RGBWorDMX512light strip，largest current：4A；Match the wire：22AWGThe normal line | 0.234
| 66# | HR-S-COB-5PIN-12MM-D |  |  |  | 迷你刺破：板对线连接,不带线，DIY版本 适用于：裸板SMD灯带，PCB宽度为12MM宽 5PIN COB RGBW，最大电流：4A；匹配线材：22AWG正标线 (线材需浩瑞指定） Mini joint：Board to line connection, without line ，DIYVersion Apply to ：nude boardSMDlight strip，PCBwidthis12MMwidth 5PIN COB RGBW，largest current：4A；Match the wire：22AWGThe normal line (The material to designate HAORUI as the line） | 0.28
| 70# | HR-S-SMD-6PIN-12MM-D |  | → |  | 迷你刺破：板对线连接,不带线，DIY版本 (可适配48 RGB5050 + 48 SMD2835 WW + 48 SMD2835 CW灯带) 适用于：裸板SMD灯带，PCB宽度为12MM宽 6PIN RGB+CCT灯带，最大电流：4A；匹配线材：22AWG正标线 Mini joint：Board to line connection, without line ，DIYVersion (Adaptable48 RGB5050 + 48 SMD2835 WW + 48 SMD2835 CWlight strip) Apply to ：nude boardSMDlight strip，PCBwidthis12MMwidth 6PIN RGB+CCTlight strip，largest current：4A；Match the wire：22AWGThe normal line | 0.264
one side to pcb-one side with cable | 1# | HR-S-SC-2PIN-5MM-B |  | → |  | 迷你刺破：板对线连接,单端出线15CM 适用于：裸板COB灯带，PCB宽度为5MM宽 2PIN单色灯带，最大电流：4A；匹配线材：22AWG正标线 （线序：红+/黑-）Mini joint：Board-to-line connection, single-end outlet15CM Apply to ：nude boardCOBlight strip，PCBwidthis5MMwidth 2PINsingle colorlight strip，largest current：4A；Match the wire：22AWGThe normal line （sequence: red+/black-） | 0.276
| 9# | HR-S-SC-2PIN-8MM-B |  | → |  | 迷你刺破：板对线连接,单端出线15CM 适用于：裸板COB和SMD灯带，PCB宽度为8MM宽 2PIN灯带，最大电流：6A；匹配线材：20或22AWG正标线（线序：红+/黑-）Mini joint：Board-to-line connection, single-end outlet15CM Apply to ：nude boardCOB andSMDlight strip，PCBwidthis8MMwidth 2PINlight strip，largest current：6A；Match the wire：20or22AWGThe normal line（sequence: red+/black-） | 0.27
| 13# | HR-S-SC-3PIN-8MM-B |  | → |  | 迷你刺破：板对线连接,单端出线15CM 适用于：裸板SMD灯带，PCB宽度为8MM宽 3PIN灯带，最大电流：6A；匹配线材：20或22AWG正标线 (线序：红+/白-/黄-)Mini joint：Board-to-line connection, single-end outlet15CM Apply to ：nude boardSMDlight strip，PCBwidthis8MMwidth 3PINlight strip，largest current：6A；Match the wire：20or22AWGThe normal line (sequence: red+/white-/yellow-) | 0.384
| 17# | HR-S-SMD-4PIN-8MM-B |  | → |  | 迷你刺破：板对线连接,单端出线15CM 适用于：裸板SMD灯带，PCB宽度为8MM宽 4PIN灯带，最大电流：4A；匹配线材：22AWG正标线 (线序：黑+/绿-/红-/蓝-)Mini joint：Board-to-line connection, single-end outlet15CM Apply to ：nude boardSMDlight strip，PCBwidthis8MMwidth 4PINlight strip，largest current：4A；Match the wire：22AWGThe normal line (sequence: black+/green-/red-/blue-) | 0.408
| 21# | HR-S-SMD-2PIN-10MM-B |  | → |  | 迷你刺破：板对线连接,单端出线15CM 适用于：裸板COB灯带和部分SMD灯带，PCB宽度为10MM宽 2PIN灯带，最大电流：6A；匹配线材：20或22AWG正标线（线序：红+/黑-）Mini joint：Board-to-line connection, single-end outlet15CM Apply to ：nude boardCOBlight strip andsameSMDlight strip，PCBwidthis10MMwidth 2PINlight strip，largest current：6A；Match the wire：20or22AWGThe normal line（sequence: red+/black-） | 0.27
| 25# | HR-S-SMD-2PIN-10MM-B |  | → |  | 迷你刺破：板对线连接,单端出线15CM 适用于：裸板SMD灯带，PCB宽度为10MM宽 2PIN灯带，最大电流：6A；匹配线材：20或22AWG正标线（线序：红+/黑-）Mini joint：Board-to-line connection, single-end outlet15CM Apply to ：nude boardSMDlight strip，PCBwidthis10MMwidth 2PINlight strip，largest current：6A；Match the wire：20or22AWGThe normal line（sequence: red+/black-） | 0.27
| 29# | HR-S-SMD-3PIN-10MM-B |  | → |  | 迷你刺破：板对线连接,单端出线15CM 适用于：裸板SMD灯带，PCB宽度为10MM宽 3PIN 双色温灯带，最大电流：6A；匹配线材：20或22AWG正标线 (线序：红+/白-/黄-)Mini joint：Board-to-line connection, single-end outlet15CM Apply to ：nude boardSMDlight strip，PCBwidthis10MMwidth 3PIN Dichromatic temperaturelight strip，largest current：6A；Match the wire：20or22AWGThe normal line (sequence: red+/white-/yellow-) | 0.36
| 29A# | HR-S-SMD-3PIN-10MM-B1 |  | → |  | 迷你刺破：板对线连接,单端出线15CM (超密版本，参考数量168LED/M) 适用于：裸板SMD灯带，PCB宽度为10MM宽 3PIN 双色温灯带，最大电流：6A；匹配线材：20或22AWG正标线 (线序：红+/白-/黄-)Mini joint：Board-to-line connection, single-end outlet15CM (Super-dense version，Number of references168LED/M) Apply to ：nude boardSMDlight strip，PCBwidthis10MMwidth 3PIN Dichromatic temperaturelight strip，largest current：6A；Match the wire：20or22AWGThe normal line (sequence: red+/white-/yellow-) | 0.384
| 33# | HR-S-COB-3PIN-10MM-B |  | → |  | 迷你刺破：板对线连接,单端出线15CM 适用于：裸板COB灯带，PCB宽度为10MM宽 3PIN 双色温COB灯带，最大电流：4A；匹配线材：22AWG正标线 (线序：红+/白-/黄-)Mini joint：Board-to-line connection, single-end outlet15CM Apply to ：nude boardCOBlight strip，PCBwidthis10MMwidth 3PIN Dichromatic temperatureCOBlight strip，largest current：4A；Match the wire：22AWGThe normal line (sequence: red+/white-/yellow-) | 0.36
| 37# | HR-S-COB-4PIN-10MM-B |  | → |  | 迷你刺破：板对线连接,单端出线15CM 适用于：裸板RGB COB灯带，PCB宽度为10MM宽 4PIN COB RGB灯带，最大电流：4A；匹配线材：22AWG正标线 (线序：黑+/绿-/红-/蓝-)Mini joint：Board-to-line connection, single-end outlet15CM Apply to ：nude boardRGB COBlight strip，PCBwidthis10MMwidth 4PIN COB RGBlight strip，largest current：4A；Match the wire：22AWGThe normal line (sequence: black+/green-/red-/blue-) | 0.39
| 39# | HR-S-SMD-4PIN-10MM-B |  | → |  | 迷你刺破：板对线连接,单端出线15CM 适用于：裸板RGB SMD灯带，PCB宽度为10MM宽 4PIN RGB灯带，最大电流：4A；匹配线材：22AWG正标线 (线序：黑+/绿-/红-/蓝-)Mini joint：Board-to-line connection, single-end outlet15CM Apply to ：nude boardRGB SMDlight strip，PCBwidthis10MMwidth 4PIN RGBlight strip，largest current：4A；Match the wire：22AWGThe normal line (sequence: black+/green-/red-/blue-) | 0.396
| 43# | HR-S-SMD-5PIN-10MM-B |  | → |  | 迷你刺破：板对线连接,单端出线15CM (超密版本，参考数量60LED/M RGB5050 + 60LED/M SMD2835) 适用于：裸板RGB+W SMD灯带，PCB宽度为10MM宽 4PIN RGB灯带，最大电流：4A；匹配线材：22AWG正标线 (线序：黑+/绿-/红-/蓝-/白-)Mini joint：Board-to-line connection, single-end outlet15CM (Super-dense version，Number of references60LED/M RGB5050 + 60LED/M SMD2835) Apply to ：nude boardRGB+W SMDlight strip，PCBwidthis10MMwidth 4PIN RGBlight strip，largest current：4A；Match the wire：22AWGThe normal line (sequence: black+/green-/red-/blue-/白-) | 0.486
| 47# | HR-S-SMD-2PIN-12MM-B |  | → |  | 迷你刺破：板对线连接,单端出线15CM 适用于：裸板SMD灯带，PCB宽度为12MM宽 2PIN 灯带，最大电流：6A；匹配线材：20或22AWG正标线（线序：红+/黑-）Mini joint：Board-to-line connection, single-end outlet15CM Apply to ：nude boardSMDlight strip，PCBwidthis12MMwidth 2PIN light strip，largest current：6A；Match the wire：20or22AWGThe normal line（sequence: red+/black-） | 0.306
| 51# | HR-S-SMD-3PIN-12MM-B |  | → |  | 迷你刺破：板对线连接,单端出线15CM 适用于：裸板SMD灯带，PCB宽度为12MM宽 3PIN 灯带，最大电流：6A；匹配线材：20或22AWG正标线 (线序：红+/白-/黄-)Mini joint：Board-to-line connection, single-end outlet15CM Apply to ：nude boardSMDlight strip，PCBwidthis12MMwidth 3PIN light strip，largest current：6A；Match the wire：20or22AWGThe normal line (sequence: red+/white-/yellow-) | 0.42
| 55# | HR-S-SC-4PIN-12MM-B |  | → |  | 迷你刺破：板对线连接,单端出线15CM 适用于：裸板RGB SMD灯带，PCB宽度为12MM宽 4PIN RGB灯带，最大电流：4A；匹配线材：22AWG正标线 (线序：黑+/绿-/红-/蓝-)Mini joint：Board-to-line connection, single-end outlet15CM Apply to ：nude boardRGB SMDlight strip，PCBwidthis12MMwidth 4PIN RGBlight strip，largest current：4A；Match the wire：22AWGThe normal line (sequence: black+/green-/red-/blue-) | 0.441
| 59# | HR-S-SMD-5PIN-12MM-B |  | → |  | 迷你刺破：板对线连接,单端出线15CM 适用于：裸板SMD灯带，PCB宽度为12MM宽 5PIN RGBW或DMX512灯带，最大电流：4A；匹配线材：22AWG正标线 (线序：黑+/绿-/红-/蓝-/白-)Mini joint：Board-to-line connection, single-end outlet15CM Apply to ：nude boardSMDlight strip，PCBwidthis12MMwidth 5PIN RGBWorDMX512light strip，largest current：4A；Match the wire：22AWGThe normal line (sequence: black+/green-/red-/blue-/白-) | 0.456
| 63# | HR-S-COB-5PIN-12MM-B |  |  |  | 迷你刺破：板对线连接,单端出线15CM 适用于：裸板COB灯带，PCB宽度为12MM宽 5PIN COB RGBW灯带，最大电流：4A；匹配线材：22AWG正标线 (浩瑞指定线材，线序：黑+/绿-/红-/蓝-/白-)Mini joint：Board-to-line connection, single-end outlet15CM Apply to ：nude boardCOBlight strip，PCBwidthis12MMwidth 5PIN COB RGBWlight strip，largest current：4A；Match the wire：22AWGThe normal line (HAORUI order the line materail，sequence: black+/green-/red-/blue-/白-) | 0.522
| 67# | HR-S-SMD-6PIN-12MM-B |  | → |  | 迷你刺破：板对线连接,单端出线15CM(可适配48 RGB5050 + 48 SMD2835 WW + 48 SMD2835 CW灯带) 适用于：裸板COB灯带，PCB宽度为12MM宽 6PIN RGB+CCT灯带，最大电流：4A；匹配线材：22AWG正标线 (线序：黑+/绿-/红-/蓝-/黄-白-)Mini joint：Board-to-line connection, single-end outlet15CM(Adaptable48 RGB5050 + 48 SMD2835 WW + 48 SMD2835 CWlight strip) Apply to ：nude boardCOBlight strip，PCBwidthis12MMwidth 6PIN RGB+CCTlight strip，largest current：4A；Match the wire：22AWGThe normal line (sequence: black+/green-/red-/blue-/黄-白-) | 0.48
pcb to pcb with cable in the middle | 3# | HR-S-SC-2PIN-5MM-C |  | → |  | 迷你刺破：板对板连接， 中间出线15CM 适用于：裸板COB灯带，PCB宽度为5MM宽 2PIN单色灯带，最大电流：6A；匹配线材：20或22AWG正标线（线序：红+/黑-）Mini joint：Board to Board， Center line out15CM Apply to ：nude boardCOBlight strip，PCBwidthis5MMwidth 2PINsingle colorlight strip，largest current：6A；Match the wire：20or22AWGThe normal line（sequence: red+/black-） | 0.432
| 11# | HR-S-SC-2PIN-8MM-C |  | → |  | 迷你刺破：板对板连接， 中间出线15CM 适用于：裸板COB和SMD灯带，PCB宽度为8MM宽 2PIN灯带，最大电流：6A；匹配线材：20或22AWG正标线（线序：红+/黑-）Mini joint：Board to Board， Center line out15CM Apply to ：nude boardCOB andSMDlight strip，PCBwidthis8MMwidth 2PINlight strip，largest current：6A；Match the wire：20or22AWGThe normal line（sequence: red+/black-） | 0.432
| 15# | HR-S-SMD-3PIN-8MM-C |  | → |  | 迷你刺破：板对板连接， 中间出线15CM (超密版本，参考数量168LED/M) 适用于：裸板SMD灯带，PCB宽度为8MM宽 3PIN灯带，最大电流：6A；匹配线材：20或22AWG正标线 (线序：红+/白-/黄-)Mini joint：Board to Board， Center line out15CM (Super-dense version，Number of references168LED/M) Apply to ：nude boardSMDlight strip，PCBwidthis8MMwidth 3PINlight strip，largest current：6A；Match the wire：20or22AWGThe normal line (sequence: red+/white-/yellow-) | 0.594
| 19# | HR-S-SMD-4PIN-8MM-C |  | → |  | 迷你刺破：板对板连接， 中间出线15CM (超密版本，参考数量120LED/M) 适用于：裸板SMD灯带，PCB宽度为8MM宽 4PIN灯带，最大电流：4A；匹配线材：22AWG正标线 (线序：黑+/绿-/红-/蓝-)Mini joint：Board to Board， Center line out15CM (Super-dense version，Number of references120LED/M) Apply to ：nude boardSMDlight strip，PCBwidthis8MMwidth 4PINlight strip，largest current：4A；Match the wire：22AWGThe normal line (sequence: black+/green-/red-/blue-) | 0.657
| 23# | HR-S-SC-2PIN-10MM-C |  | → |  | 迷你刺破：板对板连接， 中间出线15CM 适用于：裸板COB灯带和部分SMD灯带，PCB宽度为10MM宽 2PIN灯带，最大电流：6A；匹配线材：20或22AWG正标线（线序：红+/黑-）Mini joint：Board to Board， Center line out15CM Apply to ：nude boardCOBlight strip andsameSMDlight strip，PCBwidthis10MMwidth 2PINlight strip，largest current：6A；Match the wire：20or22AWGThe normal line（sequence: red+/black-） | 0.444
| 27# | HR-S-SMD-2PIN-10MM-C |  | → |  | 迷你刺破：板对板连接， 中间出线15CM 适用于：裸板SMD灯带，PCB宽度为10MM宽 2PIN灯带，最大电流：6A；匹配线材：20或22AWG正标线（线序：红+/黑-）Mini joint：Board to Board， Center line out15CM Apply to ：nude boardSMDlight strip，PCBwidthis10MMwidth 2PINlight strip，largest current：6A；Match the wire：20or22AWGThe normal line（sequence: red+/black-） | 0.444
| 31# | HR-S-SMD-3PIN-10MM-C |  | → |  | 迷你刺破：板对板连接， 中间出线15CM(参考数量120LED/M) 适用于：裸板SMD灯带，PCB宽度为10MM宽 3PIN 双色温灯带，最大电流：6A；匹配线材：20或22AWG正标线 (线序：红+/白-/黄-)Mini joint：Board to Board， Center line out15CM(Number of references120LED/M) Apply to ：nude boardSMDlight strip，PCBwidthis10MMwidth 3PIN Dichromatic temperaturelight strip，largest current：6A；Match the wire：20or22AWGThe normal line (sequence: red+/white-/yellow-) | 0.552
| 31A# | HR-S-SMD-3PIN-10MM-C1 |  | → |  | 迷你刺破：板对板连接， 中间出线15CM(超密版本，参考数量168LED/M) 适用于：裸板SMD灯带，PCB宽度为10MM宽 3PIN 双色温灯带，最大电流：6A；匹配线材：20或22AWG正标线 (线序：红+/白-/黄-)Mini joint：Board to Board， Center line out15CM(Super-dense version，Number of references168LED/M) Apply to ：nude boardSMDlight strip，PCBwidthis10MMwidth 3PIN Dichromatic temperaturelight strip，largest current：6A；Match the wire：20or22AWGThe normal line (sequence: red+/white-/yellow-) | 0.594
| 35# | HR-S-COB-3PIN-10MM-C |  | → |  | 迷你刺破：板对板连接， 中间出线15CM 适用于：裸板COB灯带，PCB宽度为10MM宽 3PIN 双色温COB灯带，最大电流：4A；匹配线材：22AWG正标线 (线序：红+/白-/黄-)Mini joint：Board to Board， Center line out15CM Apply to ：nude boardCOBlight strip，PCBwidthis10MMwidth 3PIN Dichromatic temperatureCOBlight strip，largest current：4A；Match the wire：22AWGThe normal line (sequence: red+/white-/yellow-) | 0.552
| 38# | HR-S-COB-4PIN-10MM-C |  | → |  | 迷你刺破：板对板连接， 中间出线15CM 适用于：裸板RGB COB灯带，PCB宽度为10MM宽 4PIN COB RGB灯带，最大电流：4A；匹配线材：22AWG正标线 (线序：黑+/绿-/红-/蓝-)Mini joint：Board to Board， Center line out15CM Apply to ：nude boardRGB COBlight strip，PCBwidthis10MMwidth 4PIN COB RGBlight strip，largest current：4A；Match the wire：22AWGThe normal line (sequence: black+/green-/red-/blue-) | 0.6
| 41# | HR-S-SMD-4PIN-10MM-C |  | → |  | 迷你刺破：板对板连接， 中间出线15CM 适用于：裸板RGB SMD灯带，PCB宽度为10MM宽 4PIN RGB灯带，最大电流：4A；匹配线材：22AWG正标线 (线序：黑+/绿-/红-/蓝-)Mini joint：Board to Board， Center line out15CM Apply to ：nude boardRGB SMDlight strip，PCBwidthis10MMwidth 4PIN RGBlight strip，largest current：4A；Match the wire：22AWGThe normal line (sequence: black+/green-/red-/blue-) | 0.6
| 45# | HR-S-SMD-5PIN-10MM-C |  | → |  | 迷你刺破：板对板连接， 中间出线15CM(超密版本，参考数量60LED/M RGB5050 + 60LED/M SMD2835) 适用于：裸板RGB+W SMD灯带，PCB宽度为10MM宽 5PIN RGB灯带，最大电流：4A；匹配线材：22AWG正标线 (线序：黑+/绿-/红-/蓝-/白-)Mini joint：Board to Board， Center line out15CM(Super-dense version，Number of references60LED/M RGB5050 + 60LED/M SMD2835) Apply to ：nude boardRGB+W SMDlight strip，PCBwidthis10MMwidth 5PIN RGBlight strip，largest current：4A；Match the wire：22AWGThe normal line (sequence: black+/green-/red-/blue-/白-) | 0.813
| 49# | HR-S-SMD-2PIN-12MM-C |  | → |  | 迷你刺破：板对板连接， 中间出线15CM 适用于：裸板SMD灯带，PCB宽度为12MM宽 2PIN灯带，最大电流：6A；匹配线材：20或22AWG正标线（线序：红+/黑-）Mini joint：Board to Board， Center line out15CM Apply to ：nude boardSMDlight strip，PCBwidthis12MMwidth 2PINlight strip，largest current：6A；Match the wire：20or22AWGThe normal line（sequence: red+/black-） | 0.531
| 53# | HR-S-SMD-3PIN-12MM-C |  | → |  | 迷你刺破：板对板连接， 中间出线15CM 适用于：裸板SMD灯带，PCB宽度为12MM宽 3PIN灯带，最大电流：6A；匹配线材：20或22AWG正标线 (线序：红+/白-/黄-)Mini joint：Board to Board， Center line out15CM Apply to ：nude boardSMDlight strip，PCBwidthis12MMwidth 3PINlight strip，largest current：6A；Match the wire：20or22AWGThe normal line (sequence: red+/white-/yellow-) | 0.636
| 57# | HR-S-SC-4PIN-12MM-C |  | → |  | 迷你刺破：板对板连接， 中间出线15CM 适用于：裸板SMD灯带，PCB宽度为12MM宽 4PIN灯带，最大电流：4A；匹配线材：22AWG正标线 (线序：黑+/绿-/红-/蓝-)Mini joint：Board to Board， Center line out15CM Apply to ：nude boardSMDlight strip，PCBwidthis12MMwidth 4PINlight strip，largest current：4A；Match the wire：22AWGThe normal line (sequence: black+/green-/red-/blue-) | 0.687
| 61# | HR-S-SMD-5PIN-12MM-C |  | → |  | 迷你刺破：板对板连接， 中间出线15CM 适用于：裸板SMD灯带，PCB宽度为12MM宽 5PIN RGBW或DMX512灯带，最大电流：4A；匹配线材：22AWG正标线 (线序：黑+/绿-/红-/蓝-/白-)Mini joint：Board to Board， Center line out15CM Apply to ：nude boardSMDlight strip，PCBwidthis12MMwidth 5PIN RGBWorDMX512light strip，largest current：4A；Match the wire：22AWGThe normal line (sequence: black+/green-/red-/blue-/white-) | 0.72
| 69# | HR-S-SMD-6PIN-12MM-C |  | → |  | 迷你刺破：板对板连接， 中间出线15CM 适用于：裸板COB灯带，PCB宽度为12MM宽 6PIN RGB+CCT灯带，最大电流：4A；匹配线材：22AWG正标线 (线序：黑+/绿-/红-/蓝-/黄-白-)Mini joint：Board to Board， Center line out15CM Apply to ：nude boardCOBlight strip，PCBwidthis12MMwidth 6PIN RGB+CCTlight strip，largest current：4A；Match the wire：22AWGThe normal line (sequence: black+/green-/red-/blue-/yellow-white-) | 0.816

## waterproof Solderless Joints
Product style | systme NO. | Size | Picture | Use picture | Product Specification | unit price/usd
pcb to pcb | 72# | HR-IP-SC-2PIN-8MM-A |  |  | 防水刺破：板对板连接 适用于：套管/实心挤出/灌胶COB和SMD灯带，PCB宽度为8MM宽 2PIN灯带，最大电流：6A Waterproof puncture: board-to-board connection Applicable to: casing/solid extrusion/glue COB and SMD light strips, PCB width 8MM wide 2PIN light strips, maximum current: 6A | 0.41
| 75# | HR-IP-SMD-3PIN-8MM-A |  |  | 防水刺破：板对板连接 适用于：套管/实心挤出/灌胶SMD灯带，PCB宽度为8MM宽 3PIN灯带，最大电流：6A Waterproof puncture: board-to-board connection Applicable to: sleeve/solid extrusion/glue SMD light strip, PCB width is 8MM wide 3PIN light strip, maximum current: 6A | 0.45
| 78# | HR-IP-SC-2PIN-10MM-A |  |  | 防水刺破：板对板连接 适用于：套管/实心挤出/灌胶COB灯带和部分SMD灯带，PCB宽度为10MM宽 2PIN灯带，最大电流：6A Waterproof puncture: board-to-board connection Applicable to: sleeve/solid extrusion/glue COB light strips and some SMD light strips, PCB width is 10MM wide 2PIN light strips, maximum current: 6A | 0.41
| 81# | HR-IP-SMD-2PIN-10MM-A |  |  | 防水刺破：板对板连接 适用于：套管/实心挤出/灌胶SMD灯带，PCB宽度为10MM宽 2PIN灯带，最大电流：6A Waterproof puncture: board-to-board connection Applicable to: sleeve/solid extrusion/glue SMD light strip, PCB width 10MM wide 2PIN light strip, maximum current: 6A | 0.41
| 84# | HR-IP-SMD-3PIN-10MM-A |  |  | 防水刺破：板对板连接 适用于：套管/实心挤出/灌胶SMD灯带，PCB宽度为10MM宽 3PIN灯带，最大电流：6AWaterproof puncture: board-to-board connection Applicable to: sleeve/solid extrusion/glue SMD light strip, PCB width is 10MM wide 3PIN light strip, maximum current: 6A | 0.46
| 87# | HR-IP-COB-4PIN-10MM-A |  |  | 防水刺破：板对板连接 适用于：套管/实心挤出/灌胶COB灯带，PCB宽度为10MM宽 4PIN RGB COB灯带，最大电流：6A Waterproof puncture: board-to-board connection Applicable to: casing/solid extrusion/glue-filled COB light strip, PCB width is 10MM wide 4PIN RGB COB light strip, maximum current: 6A | 0.48
| 92# | HR-IP-SMD-4PIN-10MM-A |  |  | 防水刺破：板对板连接 适用于：套管/实心挤出/灌胶SMD灯带，PCB宽度为10MM宽 4PIN RGB SMD灯带，最大电流：6A Waterproof puncture: board-to-board connection Applicable to: casing/solid extrusion/glue-filled SMD light strip, PCB width is 10MM wide 4PIN RGB SMD light strip, maximum current: 6A | 0.48
| 95# | HR-IP-SMD-5PIN-10MM-A |  |  | 防水刺破：板对板连接 适用于：套管/实心挤出/灌胶SMD灯带，PCB宽度为10MM宽 5PIN RGB+W SMD灯带，最大电流：6A Waterproof puncture: board-to-board connection Applicable to: sleeve/solid extrusion/glue-filled SMD light strip, PCB width is 10MM wide 5PIN RGB+W SMD light strip, maximum current: 6A | 0.54
| 98# | HR-IP-SMD-2PIN-12MM-A |  |  | 防水刺破：板对板连接 适用于：套管/实心挤出/灌胶SMD灯带，PCB宽度为12MM宽 2PIN灯带，最大电流：6A Waterproof puncture: board-to-board connection Applicable to: sleeve/solid extrusion/glue SMD light strip, PCB width 12MM wide 2PIN light strip, maximum current: 6A | 0.44
| 101# | HR-IP-SMD-3PIN-12MM-A |  |  | 防水刺破：板对板连接 适用于：套管/实心挤出/灌胶SMD灯带，PCB宽度为12MM宽 3PIN灯带，最大电流：6A Waterproof puncture: board-to-board connection Applicable to: sleeve/solid extrusion/glue SMD light strip, PCB width 12MM wide 3PIN light strip, maximum current: 6A | 0.47
| 104# | HR-IP-SMD-4PIN-12MM-A |  |  | 防水刺破：板对板连接 适用于：套管/实心挤出/灌胶SMD灯带，PCB宽度为12MM宽 4PIN灯带，最大电流：6A Waterproof puncture: board-to-board connection Applicable to: sleeve/solid extrusion/glue SMD light strip, PCB width 12MM wide 4PIN light strip, maximum current: 6A | 0.51
| 110# | HR-IP-SMD-5PIN-12MM-A |  |  | 防水刺破：板对板连接 适用于：套管/实心挤出/灌胶SMD灯带，PCB宽度为10MM宽 5PIN RGBW SMD灯带，最大电流：6A Waterproof puncture: board-to-board connection Applicable to: sleeve/solid extrusion/glue SMD light strip, PCB width is 10MM wide 5PIN RGBW SMD light strip, maximum current: 6A | 0.53
| 113# | HR-IP-SMD-6PIN-12MM-A |  |  | 防水刺破：板对板连接 适用于：套管/实心挤出/灌胶SMD灯带，PCB宽度为10MM宽 6PIN RGB+CCT SMD灯带，最大电流：6A Waterproof puncture: board-to-board connection Applicable to: sleeve/solid extrusion/glue SMD light strip, PCB width is 10MM wide 6PIN RGB+CCT SMD light strip, maximum current: 6A | 0.53
one side to pcb -one side with cable | 71# | HR-IP-SC-2PIN-8MM-B |  |  | 防水刺破：单端出线，线长15CM 适用于：套管/实心挤出/灌胶COB和SMD灯带，PCB宽度为8MM宽 2PIN灯带，最大电流：6A（线序：红+/黑-） Waterproof and puncture: single end outlet, line length 15CM Applicable to: casing/solid extrusion/glue COB and SMD light strips, PCB width 8MM wide 2PIN light strips, maximum current: 6A (wire sequence: red+/black-) | 0.65
| 74# | HR-IP-SMD-3PIN-8MM-B |  |  | 防水刺破：单端出线，线长15CM 适用于：套管/实心挤出/灌胶SMD灯带，PCB宽度为8MM宽 3PIN灯带，最大电流：6A (线序：红+/白-/黄-) Waterproof and puncture: single end outlet, line length 15CM Applicable to: casing/solid extrusion/glue-filled SMD light strip, PCB width 8MM wide 3PIN light strip, maximum current: 6A (wire sequence: red+/white-/yellow-) | 0.83
| 77# | HR-IP-SC-2PIN-10MM-B |  |  | 防水刺破：单端出线，线长15CM 适用于：套管/实心挤出/灌胶COB灯带和部分SMD灯带，PCB宽度为10MM宽 2PIN灯带，最大电流：6A（线序：红+/黑-） Waterproof and puncture: single end outlet, line length 15CM Applicable to: casing/solid extrusion/glue-filled COB light strips and some SMD light strips, PCB width is 10MM wide 2PIN light strips, maximum current: 6A (wire sequence: red+/black-) | 0.65
| 80# | HR-IP-SMD-2PIN-10MM-B |  |  | 防水刺破：单端出线，线长15CM 适用于：套管/实心挤出/灌胶SMD灯带，PCB宽度为10MM宽 2PIN灯带，最大电流：6A（线序：红+/黑-） Waterproof and puncture: single end outlet, line length 15CM Applicable to: sleeve/solid extrusion/glue SMD light strip, PCB width 10MM wide 2PIN light strip, maximum current: 6A (wire sequence: red+/black-) | 0.65
| 83# | HR-IP-SMD-3PIN-10MM-B |  |  | 防水刺破：单端出线，线长15CM 适用于：套管/实心挤出/灌胶SMD灯带，PCB宽度为10MM宽 3PIN灯带，最大电流：6A (线序：红+/白-/黄-) Waterproof and puncture: single end outlet, line length 15CM Applicable to: casing/solid extrusion/glue-filled SMD light strip, PCB width 10MM wide 3PIN light strip, maximum current: 6A (wire sequence: red+/white-/yellow-) | 0.72
| 86# | HR-IP-COB-3PIN-10MM-B |  |  | 防水刺破：单端出线，线长15CM 适用于：套管/实心挤出/灌胶COB灯带，PCB宽度为10MM宽 3PIN COB灯带，最大电流：6A (线序：红+/白-/黄-) Waterproof and puncture: single end outlet, line length 15CM Applicable to: casing/solid extrusion/glue-filled COB light strip, PCB width 10MM wide 3PIN COB light strip, maximum current: 6A (line sequence: red+/white-/yellow-) | 0.72
| 89# | HR-IP-COB-4PIN-10MM-B |  |  | 防水刺破：单端出线，线长15CM 适用于：套管/实心挤出/灌胶COB灯带，PCB宽度为10MM宽 4PIN RGB COB灯带，最大电流：4A (线序：黑+/绿-/红-/蓝-) Waterproof and puncture: single end outlet, line length 15CM Applicable to: casing/solid extrusion/glue-filling COB light strip, PCB width is 10MM wide 4PIN RGB COB light strip, maximum current: 4A (wire sequence: black+/green-/red-/blue-) | 0.79
| 91# | HR-IP-SMD-4PIN-10MM-B |  |  | 防水刺破：单端出线，线长15CM 适用于：套管/实心挤出/灌胶SMD灯带，PCB宽度为10MM宽 4PIN RGB SMD灯带，最大电流：4A (线序：黑+/绿-/红-/蓝-) Waterproof and puncture: single end outlet, line length 15CM Applicable to: casing/solid extrusion/glue-filled SMD light strip, PCB width is 10MM wide 4PIN RGB SMD light strip, maximum current: 4A (wire sequence: black+/green-/red-/blue-) | 0.79
| 94# | HR-IP-SMD-5PIN-10MM-B |  |  | 防水刺破：单端出线，线长15CM 适用于：套管/实心挤出/灌胶SMD灯带，PCB宽度为10MM宽 5PIN RGB+W SMD灯带，最大电流：4A (线序：黑+/绿-/红-/蓝-/白-)Waterproof and puncture: single end outlet, line length 15CM Applicable to: casing/solid extrusion/glue-filled SMD light strip, PCB width 10MM wide 5PIN RGB+W SMD light strip, maximum current: 4A (line sequence: black+/green-/red-/blue-/white -) | 0.9
| 97# | HR-IP-SMD-2PIN-12MM-B |  |  | 防水刺破：单端出线，线长15CM 适用于：套管/实心挤出/灌胶SMD灯带，PCB宽度为12MM宽 2PIN SMD灯带，最大电流：6A（线序：红+/黑-）Waterproof and puncture: single end outlet, line length 15CM Applicable to: casing/solid extrusion/glue-filled SMD light strip, PCB width 12MM wide 2PIN SMD light strip, maximum current: 6A (line sequence: red+/black-) | 0.75
| 100# | HR-IP-SMD-3PIN-12MM-B |  |  | 防水刺破：单端出线，线长15CM 适用于：套管/实心挤出/灌胶SMD灯带，PCB宽度为12MM宽 3PIN SMD灯带，最大电流：6A (线序：红+/白-/黄-)Waterproof and puncture: single end outlet, line length 15CM Applicable to: casing/solid extrusion/glue-filled SMD light strip, PCB width 12MM wide 3PIN SMD light strip, maximum current: 6A (line sequence: red+/white-/yellow-) | 0.83
| 103# | HR-IP-SMD-4PIN-12MM-B |  |  | 防水刺破：单端出线，线长15CM 适用于：套管/实心挤出/灌胶SMD、COB灯带，PCB宽度为12MM宽 4PIN SMD/COB灯带，最大电流：4A (线序：黑+/绿-/红-/蓝-)Waterproof and puncture: single end outlet, line length 15CM Applicable to: sleeve/solid extrusion/glue SMD, COB light strip, PCB width is 12MM wide 4PIN SMD/COB light strip, maximum current: 4A (wire sequence: black+/green-/red-/blue-) | 0.87
| 109# | HR-IP-SMD-5PIN-12MM-B |  |  | 防水刺破：单端出线，线长15CM 适用于：套管/实心挤出/灌胶SMD灯带，PCB宽度为12MM宽 5PIN RGBW SMD灯带，最大电流：4A (线序：黑+/绿-/红-/蓝-/白-)Waterproof and puncture: single end outlet, line length 15CM Applicable to: sleeve/solid extrusion/glue-filled SMD light strip, PCB width 12MM wide 5PIN RGBW SMD light strip, maximum current: 4A (wire sequence: black+/green-/red-/blue-/white-) | 0.98
| 112# | HR-IP-SMD-6PIN-12MM-B |  |  | 防水刺破：单端出线，线长15CM 适用于：套管/实心挤出/灌胶SMD灯带，PCB宽度为12MM宽 6PIN RGB+CCT SMD灯带，最大电流：4A (线序：黑+/绿-/红-/蓝-/黄-白-)Waterproof and puncture: single end outlet, line length 15CM Applicable to: sleeve/solid extrusion/glue-filled SMD light strip, PCB width 12MM wide 6PIN RGB+CCT SMD light strip, maximum current: 4A (line sequence: black+/green-/red-/blue-/yellow -white-) | 0.98
pcb to pcb with cable in the middle | 73# | HR-IP-SC-2PIN-8MM-C |  |  | 防水刺破：中间出线，线长15CM 适用于：套管/实心挤出/灌胶COB和SMD灯带，PCB宽度为8MM宽 2PIN灯带，最大电流：6A（线序：红+/黑-）Waterproof and puncture: the middle outlet, the length of the line is 15CM Applicable to: casing/solid extrusion/glue COB and SMD light strips, PCB width 8MM wide 2PIN light strips, maximum current: 6A (wire sequence: red+/black-) | 0.91
| 76# | HR-IP-SMD-3PIN-8MM-C |  |  | 防水刺破：中间出线，线长15CM 适用于：套管/实心挤出/灌胶SMD灯带，PCB宽度为8MM宽 3PIN灯带，最大电流：6A (线序：红+/白-/黄-)Waterproof and puncture: the middle outlet, the length of the line is 15CM Applicable to: casing/solid extrusion/glue-filled SMD light strip, PCB width 8MM wide 3PIN light strip, maximum current: 6A (wire sequence: red+/white-/yellow-) | 1.17
| 79# | HR-IP-SC-2PIN-10MM-C |  |  | 防水刺破：中间出线，线长15CM 适用于：套管/实心挤出/灌胶COB灯带和SMD灯带，PCB宽度为10MM宽 2PIN灯带，最大电流：6A（线序：红+/黑-）Waterproof and puncture: the middle outlet, the length of the line is 15CM Applicable to: sleeve/solid extrusion/glue COB light strip and SMD light strip, PCB width is 10MM wide 2PIN light strip, maximum current: 6A (wire sequence: red+/black-) | 0.91
| 82# | HR-IP-SMD-2PIN-10MM-C |  |  | 防水刺破：中间出线，线长15CM 适用于：套管/实心挤出/灌胶SMD灯带，PCB宽度为10MM宽 2PIN灯带，最大电流：6A（线序：红+/黑-）Waterproof and puncture: the middle outlet, the length of the line is 15CM Applicable to: sleeve/solid extrusion/glue SMD light strip, PCB width 10MM wide 2PIN light strip, maximum current: 6A (wire sequence: red+/black-) | 0.91
| 85# | HR-IP-SMD-3PIN-10MM-C |  |  | 防水刺破：中间出线，线长15CM 适用于：套管/实心挤出/灌胶SMD灯带，PCB宽度为10MM宽 3PIN灯带，最大电流：6A (线序：红+/白-/黄-)Waterproof and puncture: the middle outlet, the length of the line is 15CM Applicable to: casing/solid extrusion/glue-filled SMD light strip, PCB width 10MM wide 3PIN light strip, maximum current: 6A (wire sequence: red+/white-/yellow-) | 1.01
| 88# | HR-IP-COB-3PIN-10MM-C |  |  | 防水刺破：中间出线，线长15CM 适用于：套管/实心挤出/灌胶COB灯带，PCB宽度为10MM宽 3PIN COB灯带，最大电流：6A (线序：红+/白-/黄-)Waterproof and puncture: the middle outlet, the length of the line is 15CM Applicable to: casing/solid extrusion/glue-filled COB light strip, PCB width 10MM wide 3PIN COB light strip, maximum current: 6A (line sequence: red+/white-/yellow-) | 1.01
| 90# | HR-IP-COB-4PIN-10MM-C |  |  | 防水刺破：中间出线，线长15CM 适用于：套管/实心挤出/灌胶COB灯带，PCB宽度为10MM宽 4PIN RGB COB灯带，最大电流：4A (线序：黑+/绿-/红-/蓝-)Waterproof and puncture: the middle outlet, the length of the line is 15CM Applicable to: casing/solid extrusion/glue-filling COB light strip, PCB width is 10MM wide 4PIN RGB COB light strip, maximum current: 4A (wire sequence: black+/green-/red-/blue-) | 1.15
| 93# | HR-IP-SMD-4PIN-10MM-C |  |  | 防水刺破：中间出线，线长15CM 适用于：套管/实心挤出/灌胶SMD灯带，PCB宽度为10MM宽 4PIN RGB SMD灯带，最大电流：4A (线序：黑+/绿-/红-/蓝-)Waterproof and puncture: the middle outlet, the length of the line is 15CM Applicable to: casing/solid extrusion/glue-filled SMD light strip, PCB width is 10MM wide 4PIN RGB SMD light strip, maximum current: 4A (wire sequence: black+/green-/red-/blue-) | 1.15
| 96# | HR-IP-SMD-5PIN-10MM-C |  |  | 防水刺破：中间出线，线长15CM 适用于：套管/实心挤出/灌胶SMD灯带，PCB宽度为10MM宽 5PIN RGB+W SMD灯带，最大电流：4A (线序：黑+/绿-/红-/蓝-/白-)Waterproof and puncture: the middle outlet, the length of the line is 15CM Applicable to: casing/solid extrusion/glue-filled SMD light strip, PCB width 10MM wide 5PIN RGB+W SMD light strip, maximum current: 4A (line sequence: black+/green-/red-/blue-/white -) | 1.5
| 99# | HR-IP-SMD-2PIN-12MM-C |  |  | 防水刺破：中间出线，线长15CM 适用于：套管/实心挤出/灌胶SMD/COB灯带，PCB宽度为12MM宽 2PIN灯带，最大电流：6A（线序：红+/黑-）Waterproof and puncture: the middle outlet, the length of the line is 15CM Applicable to: sleeve/solid extrusion/glue SMD/COB light strip, PCB width 12MM wide 2PIN light strip, maximum current: 6A (wire sequence: red+/black-) | 1.08
| 102# | HR-IP-SMD-3PIN-12MM-C |  |  | 防水刺破：中间出线，线长15CM 适用于：套管/实心挤出/灌胶SMD灯带，PCB宽度为12MM宽 3PIN灯带，最大电流：6A (线序：红+/白-/黄-)Waterproof and puncture: the middle outlet, the length of the line is 15CM Applicable to: sleeve/solid extrusion/glue SMD light strip, PCB width 12MM wide 3PIN light strip, maximum current: 6A (wire sequence: red+/white-/yellow-) | 1.19
| 105# | HR-IP-SMD-4PIN-12MM-C |  |  | 防水刺破：中间出线，线长15CM 适用于：套管/实心挤出/灌胶SMD/COB灯带，PCB宽度为12MM宽 4PIN灯带，最大电流：4A (线序：黑+/绿-/红-/蓝-)Waterproof and puncture: the middle outlet, the length of the line is 15CM Applicable to: sleeve/solid extrusion/glue SMD/COB light strip, PCB width 12MM wide 4PIN light strip, maximum current: 4A (line sequence: black+/green-/red-/blue-) | 1.35
| 111# | HR-IP-SMD-5PIN-12MM-C |  |  | 防水刺破：中间出线，线长15CM 适用于：套管/实心挤出/灌胶SMD灯带，PCB宽度为12MM宽 5PIN RGBW SMD灯带，最大电流：4A (线序：黑+/绿-/红-/蓝-/白-)Waterproof and puncture: the middle outlet, the length of the line is 15CM Applicable to: sleeve/solid extrusion/glue-filled SMD light strip, PCB width 12MM wide 5PIN RGBW SMD light strip, maximum current: 4A (wire sequence: black+/green-/red-/blue-/white-) | 1.42
| 114# | HR-IP-SMD-6PIN-12MM-C |  |  | 防水刺破：中间出线，线长15CM 适用于：套管/实心挤出/灌胶SMD灯带，PCB宽度为12MM宽 6PIN RGB+CCT SMD灯带，最大电流：4A (线序：黑+/绿-/红-/蓝-/黄-白-)Waterproof and puncture: the middle outlet, the length of the line is 15CM Applicable to: sleeve/solid extrusion/glue-filled SMD light strip, PCB width 12MM wide 6PIN RGB+CCT SMD light strip, maximum current: 4A (line sequence: black+/green-/red-/blue-/yellow -white-) | 1.42